## Function Mapping
Function	Key	UP Key	Down Key	Input Device	Toggle	Increment	Continuous	Notes	Checked
Master Key	CTRL W	CTRL W	CTRL SHIFT W	Momentary Button	Y			Need CTRL & w on separate keys	Y	remap
Cab Light	L			Momentary Button	Y				Y
Reverser		S	W	Momentary Button Pair	Y		Y	Continuous 2 Way Switch	YC
Doors Left Open/Close	Y			Momentary Button	Y				YC
Doors Right Open/Close	U			Momentary Button	Y				YC
Timetable	T			Momentary Button	Y				Y
Acknowlege Safety System	Q			Momentary Button	Y				YC
Front Headlights		H	SHIFT H	Momentary Button Pair			Y	1 x 2way or 2 x 1 way	PC
AWS	CTRL ENTER			Momentary Button	Y					remap
Vigilance	SHIFT ENTER			Momentary Button	Y					remap
Throttle / Combined Brake and Power		A	D	Joystick			Y	Continuous Joy Switch	YC
Wipers		V	SHIFT V	Momentary Button Pair		Y	Y	1 x 2way or 2 x 1 way	PC
Instrument / Desk lighting		I	SHIFT I	Momentary Button Pair		Y	Y	I toggles up then to 0	YC
Map	9			Momentary Button	Y
Camera Inside First Person	1			Momentary Button	Y				YC
Change View		<-	->	Momentary Button Pair		Y
Rotate Camera	Mouse
Fix Camera in Cab	Right Mouse Button
Camera Outside Boom	2			Momentary Button		Y		Flips Front and rear	YC
Camera Outside Exterior	3			Momentary Button		Y		Flips Front and rear	YC
Camera Outside Free Cam	8			Momentary Button	Y				YC
Move Camera	Arrow Keys			2D Joystick
Get Up / Climb / Sit	E			Momentary Button	Y
Contact Signaller	CTRL G			Momentary Button	Y			Not Working on all		remap
Pause / Go back	ESC			Momentary Button
Horn Low	SPACE BAR			Momentary Button			Y	Pair with horn high	YC
Horn High	N			Momentary Button			Y
CTRL	CTRL P			Momentary Button	Y			Hold needed		remap
DC	SHIFT CTRL P			Momentary Button	Y			Hold needed		remap
Pantograph / Pan Up Shoes Down		P	SHIFT P	Momentary Button	Y			Enable and reset – not on all trains
DRA	Rebind to * and -			Momentary Button	Y			Not Working for K/b or controller
AWS Brake Release	END			Momentary Button	Y			Not Working
Automatic Brake		;	'	Joystick			Y
Lap brake		/		Momentary Button	Y			Not Working
Menu - Signal and Shortcuts	TAB			Momentary Button	Y
Auxillary Battery	Z		CTRL Z
Bell 1	B
Bell 2	CTRL B
Blower	N		SHIFT N
Train Brake		[	]
Circuit Breaker	CTRL P
Control and Fuel Pump	PAGE UP
Couple	CTRL C				ok
Couple Rear / Uncouple Front	CTRL SHIFT C				ok
Cruise Control		F	R
Cylinder Drains	C
Damper		M	SHIFT M
Ditch Lights	J
Dynamic Brake		.	,
PZB / LZB Acknowledge / DRA Reset Toggle	PAGE DOWN
Train Stop / PZB / LZB Override	DELETE
SPAD / AWS / PZB / LZB Release	END
Emergency Brake	BACKSPACE				ok
Engine Isolation	CTRL Z
Engine Run	INSERT
Engine Shutdown	SHIFT Z				ok
Engine Start	Z				ok
Exhaust Injector Steam Valve		CTRL I	CTRL O
Exhaust Injector Trim Valve		CTRL K	CTRL L
Gears		CTRL A	CTRL D		ok
Generator Field	HOME
Guard Buzzer	G
Handbrake		\	SHIFT \
Large Ejector		J	SHIFT J
Lead Sand	CTRL X
Live Injector Steam Valve		I	O
Live Injector Trim Valve		K	L
Next Signal Toggle	CTRL 3				ok
Next Speed Limit Toggle	CTRL 2				ok
Objective Marker Toggle	CTRL 1				ok
Next Destination	F8
Previous Desination	F7
Photo Mode	SHIFT SPACE				ok
Sand	X
Score Toggle	CTRL 6
Small Ejector		CTRL J	CTRL SHIFT J
Snow Brake Toggle	CTRL \
Speed Limit & Signal Cycle	CTRL 4				ok
Speedo / Compass Toggle	CTRL 5
Step Lights	K	K	CTRL K
Stop Indicator Toggle	CTRL 7
Reset Camera Position	CTRL O
Boom Camera Next / Previous Vehicle		CTRL <-	CTRL ->
Zoom Camera	Mouse Scroll Wheel
Hide HUD	F1				ok
DRA Reset	PAGE_DOWN
DRA Enable	NONE

## KeyMapping
KEY	UK	US	EU	STEAM	UNKNOWN	Available UK Passenger	REMAP
A	Throttle Uo	Throttle Uo	Throttle Uo
CTRL A	Gear Up				Tap Changer Increase
B		Bell 1				B	Wipers Decrease
CTRL B		Bell 2
C					Cylinder Drains	C	Couple
CTRL C	Couple				Coupler Lock Front
CTRL SHIFT C	Uncouple				Coupler Lock Rear
D	Throttle Down	Throttle Down	Throttle Down
CTRL D	Gear Down				Tap Changer Decrease
E	Get Up
F				Open/Close Firebox Door	Cruise Control Decrease	F	Uncouple
G	Guard Buzzer
CTRL G	Contact Signaller	Contact Signaller	Contact Signaller		Reallocate	Reallocate
H	Front Headlights Up	Front Headlights Up	Front Headlights Up
SHIFT H	Front Headlights Down	Front Headlights Down	Front Headlights Down
CTRL H		Headlights Back Increase
CTRL SHIFT H		Headlights Back Decrease
I	Gauge Lights Up				Live Injector Steam Valve Increase
SHIFT I	Gauge Lights Down					Reallocated
CTRL I					Exhaust Injector Steam Valve Increase
J		Ditch Lights Inc		Large Ejector Inc		J	Front Headlights Down
CTRL J		Ditch Lights Dec		Small Ejector Increase
SHIFT J				Large Ejector Dec
CTRL SHIFT J				Small Ejector Decrease
K		Step Lights Increase			Live Injector Trim Valve Increase	K	Gear Up
CTRL K		Step Lights Decrease			Exhaust Injector Trim Valve Increase
L	Cab Light	Cab Light	Cab Light		Live Injector Trim Valve Decrease
CTRL L					Exhaust Injector Trim Valve Decrease
M					Damper Increase	M	Gear Down
SHIFT M					Damper Decrease
CTRL M					Rear Damper Increase
SHIFT CTRL M					Rear Damper Decrease
N	Horn 1 High	Horn 1 High	Horn 1 High		Blower Increase
CTRL N	Horn 2 High	Horn 2 High	Horn 2 High
SHIFT N					Blower Decrease
O					Live Injector Steam Valve Decrease	O	Engine Stop
CTRL O					Exhaust Injector Steam Valve Decrease
P	Raise/Toggle Pantograph
SHIFT P	Lower Pantograph
CTRL P	CTRL				Circuit Breaker Close
CTRL SHIFT P	DC				Circuit Breaker Open
Q	Acknowledge Safety System	Acknowledge Safety System	Acknowledge Safety System
R					Cruise Control Increase	R	Master Key
CTRL R					Cruise Control Switch Inc
CTRL SHIFT R					Cruise Control Switch Dec
S	Reverser Up	Reverser Up	Reverser Up
CTRL S					Brake Key Increase
CTRL SHIFT S					Brake Key Decrease
T	Timetable	Timetable	Timetable
U	Right Doors Open	Right Doors Open	Right Doors Open
V	Wipers Increase	Wipers Increase	Wipers Increase
SHIFT V	Wipers Decrease	Wipers Decrease	Wipers Decrease
W	Reverser Down	Reverser Down	Reverser Down
CTRL W	Master Key
CTRL SHIFT W	Master Key Down
X	Sand Increase	Sand	Sand
SHIFT X	Sand Decrease
CTRL X					Lead Sand
Y	Left Doors Open	Left Doors Open	Left Doors Open		Walkway Crossover Front
SHIFT Y					Walkway Crossover Back
Z	Engine Start				Auxilliary Battery On
SHIFT Z	Engine Stop
CTRL Z					Auxilliary Battery Off
CTRL Z					Engine Isolation Increase
CTRL SHIFT Z					Engine Isolation Decrease
1	First Person Camera
CTRL 1	Objective Marker Toggle
2	Boom Camera Front / Rear
CTRL 2	Next Speed Limit Toggle
CTRL Left Arrow	Boom Camera Next Vehicle
CTRL Right Arrow	Boom Camera Previous Vehicle
3	Exterior Camera Front / Rear
CTRL 3	Next Signal Toggle
4						4	Handbrake decrease
CTRL 4	Speed Limit and Signal Cycle
5						5	Signalling/AWS/TPWS Sys Enabled
CTRL 5					Speedometer / Compass Toggle
6						6	DSD/DVD/Vigilance Toggle
CTRL 6	Score Toggle
7						7	AWS Toggle
CTRL 7	Stop Indicator Toggle
8	Free Camera
CTRL 8					Reticule Opacity Cycle
9	Map
0	Camera Menu					0	TPWS Temporary Isolation Increase
CTRL 0	Reset Camera Position
Down Arrow	Move Camera Backwards
Up Arrow	Move Camera Forwards
Left Arrow	Move Camera Left / Boom Yaw
Righr Arrow	Move Camera Right / Boom Yaw
Right Arrow	Next Cab Camera
Left Arrow	Previous Cab Camera
`						`
=						=	DC
*						*	?
-						-	CTRL
+						+	?
[	Independent Brake Dec / Bail Off	Independent Brake Dec / Bail Off	Independent Brake Dec / Bail Off
CTRL [					Brake Release Increase
CTRL SHIFT [					Brake Release Decrease
]	Independent Brake Increase	Independent Brake Inc	Independent Brake Inc
CTRL ]					Brake Hold Increase
CTRL SHIFT ]					Brake Hold Decrease
\	Handbrake Increase
SHIFT \	Handbrake Decrease
CTRL \					Snow Brake Toggle
;	Auto Brake Decrease	Auto Brake Decrease	Auto Brake Decrease
CTRL ;					Brake Mode Increase
CTRL SHIFT ;					Brake Mode Decrease
'	Auto Brake Increase	Auto Brake Increase	Auto Brake Increase
CTRL ‘					Brake Charge Increase
CTRL SHIFT ‘					Brake Charge Decrease
,		Dynamic Brake Decrease
CTRL ,					Air Brake Cut-in Increase
CTRL SHIFT ,					Air Brake Cut-in Decrease
.		Dynamic Brake Increase
CTRL .					Dynamic Brake Cut-in Increase
CTRL SHIFT .					Dynamic Brake Cut-in Decrease
/	Move to Lap Position
ESC	Pause
F1	HUD Toggle					Photo Mode
F2
F3	FPS Toggle
F4
F5
F6
F7					Previous Destination
F8					Next Destination
F9
F10
F11	Window / Full Screen
F12	Screenshot
INSERT					Engine Run Increase	INSERT
SHIFT INSERT					Engine Run Decrease
DELETE	TPWS Train Stop Override		PZB/LZB/Indusi Override
HOME		Generator Field Up
SHIFT HOME		Generator Field Down
END	AWS Brake/ TPWS / SPAD Release		PZB/LZB/Indusi Release
PAGE_UP			q		Control and Fuel Pump Increase	PAGE_UP	DRA Toggle
SHIFT PAGE UP					Control and Fuel Pump Decrease
PAGE_DOWN	DRA Reset Toggle		PZB/LZB/Indusi Acknowledge
ENTER
CTRL ENTER			Crocodile/GNT/KVB/LZB Toggle
CTRL ENTER	Signalling/AWS/TPWS Sys Enabled	CSS/ATC/PTC/ACSES/ASES Toggle	PZB/Indusi/TVM Toggle
SHIFT ENTER	DSD/DVD/Vigilance Toggle	Alerter/Dead man's Pedal Toggle	Sifa Toggle
CTRL SHIFT ENTER	TPWS Temporary Isolation Decrease
BACKSPACE	Emergency Brake
SPACEBAR	Horn 1 Low	Horn 1 Low	Horn 1 Low
CTRL SPACEBAR	Horn 2 Low	Horn 2 Low	Horn 2 Low
SHIFT SPACE	Photo Mode	Photo Mode	Photo Mode	Photo Mode
TAB	Open Shortcuts	Open Shortcuts	Open Shortcuts	Open Shortcuts
NONE					Banking COMM Decrease
NONE					Banking COMM Increase
NONE					Coach/Passenger Lights Up
NONE					Coach/Passenger Lights Down
NONE					Distance Counter Inc
NONE					Distance Counter Dec
NONE			PZB/Indusi Mode Increase
NONE			PZB/Indusi Mode Decrease
NONE					Equalising Reservoir Increase
NONE					Equalising Reservoir Decrease
NONE					Pantograph Selector Increase
NONE					Pantograph Selector Decrease
NONE	AWS Toggle
NONE	DRA Toggle
NONE	TPWS Temporary Isolation Increase

	66 Functions

Split into	Main Controls
	Operations	+ = Key - = Shift Key
	Safety
	Traction
	View
	HUD	Shift View

## Final
			All	All (Except Steam)	UK	US	EU	Steam	Status
View		9 plus joy
PBV1	1	1	First Person Camera						Default
PBV2	1	2	Boom Camera						Default
PBV3	1	3	External Camera						Default
PBV4	1	4	Photo Mode						Remap
		5							Available
		6							Available
		7							Available
PBV5	1	8	Camera						Default
PBV6	1	9	Map						Default
PBV7	1	0	Camera Menu						Default
		Up Arrow	Move Camera Forwards						Default
		Down Arrow	Move Camera Backwards						Default
		Left Arrow	Move Camera Left / Boom Yaw						Default
		Left Arrow (Cab)	Previous Cab View						Default
		Right Arrow	Move Camera Right / Boom Yaw						Default
		Right Arrow (Cab)	Next Cab View						Default
		CTRL 0	Reset Camera Position						Default
		CTRL Right Arrow	Boom Camera Previous Vehicle						Default
		CTRL Left Arrow	Boom Camera Next Vehicle						Default
PBV8	1	F11	Window / Fullscreen						Default
PBV9	1	F12	Screenshot						Default
		CTRL F12	Screenshot Walking						Default

HUD Game Play		4
		CTRL 1	Objective Marker Toggle						Default
		SHIFT CTRL 1	Stop Indicator Toggle						Remap
		CTRL 2	Next Speed Limit Toggle						Default
		SHIFT CTRL 2	Score Toggle						Remap
		CTRL 3	Next Signal Toggle						Default
		CTRL 4	Speed Limit / Signal Cycle						Default
		SHIFT CTRL 4	Speedometer / Compass Toggle						Remap
		CTRL 8	Reticule Opacity Cycle						Default
		CTRL 9	Distance Counter +						Remap
		CTRL 0	Distance Counter -						Remap

JB1	4	Esc	Pause / Back						Default
PBV10	1	F1	HUD Toggle						Default
PBV11	1	F2	Timetable						Remap
PBV12	1	F3	FPS Toggle						Default
		F4							Available
		F5							Available
		F6							Available
No Switch		F7	Previous Destination						Default
No Switch		F8	Next Destination						Default

Train Operations		27

PBO1	3	B			Available	Bell 1			Default
		CTRL B			Available	Bell 2			Default
PBO2	2	C						Cylinder Drains Toggle	Default
		C		Couple	Coupler Lock Front				Remap
		CTRL C			Coupler Lock Back				Remap
		SHIFT C		Uncouple					Remap
		CTRL SHIFT C							Remap
PBO3	2	E	Get Up / Enter						Default
PBO4	3	F						Open/Close Firebox Door	Default
		F		Master Key +					Remap
		SHIFT F		Master Key -					Remap
PBO5	2	G		Guard Buzzer					Default
		CTRL G		Contact Signaller					Default
PBO6	2	H		Front Headlight +					Default
		SHIFT H		Front Headlight -					Default
		CTRL H		Rear Headlight +					Default
		SHIFT CTRL H		Rear Headlight -					Default
PB0O7	2	I		Instrument Lights +				Live Injector Steam Valve +	Default
		SHIFT I		Instrument Lights -				Live Injector Steam Valve -	Remap
PBO8	3	J				Ditch Lights +		Large Ejector +	Default
		SHIFT J						Large Ejector -	Default
		SHIFT J				Ditch Lights -			Remap
		CTRL J						Small Ejector +	Default
		SHIFT CTRL J						Small Ejector -	Default
PBO9	3	K				Step Lights +		Live Injector Trim Valve +	Default
		SHIFT K						Live Injector Trim Valve -	Default
		SHIFT K				Step Lights -			Remap
		CTRL K						Exhaust Injector Trim Valve +	Default
		SHIFT CTRL K						Exhaust Injector Trim Valve -	Remap
PBO10	2	L		Cab Lights					Default
		CTRL L		Coach / Passenger Lighting +					Remap
		SHIFT CTRL L		Coach / Passenger Lighting -					Remap
PBO11	3	M						Damper +	Default
		SHIFT M						Damper -	Default
		CTRL M						Rear Damper +	Default
		SHIFT CTRL M						Rear Damper -	Default
S2W2	0	N		Horn 1 High				Blower +	Default
		CTRL N		Horn 2 High					Default
		SHIFT N						Blower -	Default
PBO12	2	O		Pantograph Selector +					Remap
		SHIFT O		Pantograph Selector -					Remap
		CTRL O						Exhaust Injector Steam Valve +	Default
		SHIFT CTRL O						Exhaust Injector Steam Valve -	Remap
PBO13	3	P		Raise/Toggle Pantograph					Default
		SHIFT P		Lower Pantograph					Default
		CTRL P		CTRL		Circuit Breaker Close			Default
		SHIFT CTRL P		DC		Circuit Breaker Open			Default

PBO14	0	Q		AWS Reset					Default
		Q		Alerter / DSD / DVD / Sifa reset					Default
PBO15	3	R		Cruise Control +					Default
		SHIFT R		Cruise Control -					Remap
		CTRL R		Cruise Control Switch +					Remap
		SHIFT CTRL R		Cruise Control Switch -					Remap
PBO16	3	T		Banking COMM +					Remap
		SHIFT T		Banking COMM -					Remap
		T						Equalising Reservoir +	Remap
		SHIFT T						Equalising Reservoir -	Remap
PBO17	4	U		Right Doors Open / Close					Default
PBO18	2	V		Wipers +					Default
		SHIFT V		Wipers -					Default
PBO19	2	X		Sand +					Default
		CTRL X		Lead Sand					Default
		SHIFT X		Sand -					Default
PBO20	4	Y		Left Doors Open / Close					Default
		Y				Walkway Crossover Front			Default
		SHIFT Y				Walkway Crossover Rear			Default
PBO21	3	Z		Engine Start					Default
		Z		Auxilliary Battery On					Default
		SHIFT Z		Engine Stop					Default
		SHIFT Z		Auxilliary Battery Off					Remap
		CTRL Z		Engine Isolation +					Default
		SHIFT CTRL Z		Engine Isolation -					Default
PBO22	2	INSERT		Engine Run +					Default
		SHIFT INSERT		Engine Run -					Default
S2W2	0	SPACEBAR		Horn 1 Low					Default
		CTRL SPACEBAR		Horn 2 Low					Default
PBO23	2	PAGEUP		Control and Fuel Pump +					Default
		SHIFT PAGEUP		Control and Fuel Pump -					Default
PBO24	3	HOME		Generator Field +					Default
		SHIFT HOME		Generator Field -					Default
PBO25	4	TAB		Train Shortcuts					Default

Safety		5
PBS1	4	F9					Crocodile Toggle		Remap
		F9					GNT Toggle		Remap
		F9					KVB Toggle		Remap
		F9					LZB Toggle		Remap
		F9					PZB / Industri Toggle		Remap
		F9					TVM Toggle		Remap
		F9					CSS / ATC Toggle		Remap
		F9					PTC/ACSES/ASES Toggle		Remap
		F9		Signalling Systems Enabled					Remap
		F9			AWS + TPWS Toggle				Remap
		F9				Warning Devices Enabled			Remap
		CTRL F9			AWS Toggle				Remap
		CTRL F9					PZB / Industri Mode +		Remap
		SHIFT CTRL F9					PZB / Industri Mode -		Remap
PBS2	4	F10					Sifa Toggle		Remap
		F10				Alerter Toggle			Remap
		F10				Deadmans Pedal Toggle			Remap
		F10			DSD Toggle				Remap
		F10			DVD / Vigilance Toggle				Remap
		CTRL F10			TPWS Temp Isolation -				Remap
		SHIFT CTRL F10			TPWS Temp Isolation +				Remap
PBS3	4	END					PZB / LZB / Industri Release		Default
		END			AWS Brake Release				Default
		END			TPWS SPAD Ack/Release				Default
PBS4	4	PAGEDOWN					PZB / LZB / Industri Ack		Default
		PAGEDOWN			DRS Reset Toggle				Default
		CTRL PAGEDOWN			DRA Toggle				Remap
PBS5	4	DELETE					PZB /LZB / Industri Override		Default
		DELETE			TPWS Train Stop Override				Default

Traction		15
J21	0	A	Throttle Up						Default
		CTRL A						Tap Changer Increase	Default
J21	0	D	Throttle Down						Default
		CTRL D						Tap Changer Decrease	Default
S2W1	0	S	Reverser Up						Default
S2W1	0	W	Reverser Down						Default
PBT1	4	K	Gear Up						Remap
PBT2	4	M	Gear Down						Remap
J22	0	[	Independent Brake Dec / Bail Off						Default
		CTRL [	Brake Release +						Default
		SHIFT CTRL [	Brake Release -						Default
J22	0	]	Independent Brake Increase						Default
		CTRL ]	Brake Hold +						Default
		SHIFT CTRL ]	Brake Hold -						Default
PBT3	4	\	Handbrake +						Default
		SHIFT \	Handbrake -						Default
		CTRL \	Snow Brake Toggle						Default
J23	0	;	Auto Brake Decrease						Default
		CTRL ;	Brake Mode +						Default
		CTRL SHIFT ;	Brake Mode -						Default
J23	0	'	Auto Brake Increase						Default
		CTRL ‘	Brake Charge +						Default
		CTRL SHIFT ‘	Brake Charge -						Default
J24	0	,	Dynamic Brake Decrease						Default
		CTRL ,	Air Brake Cut-in Increase						Default
		CTRL SHIFT ,	Air Brake Cut-in Decrease						Default
J24	0	.	Dynamic Brake Increase						Default
		CTRL .	Dynamic Brake Cut-in Increase						Default
		CTRL SHIFT .	Dynamic Brake Cut-in Decrease						Default
PBT4	0	/	Move to Lap Position						Default
PBT5	0	BACKSPACE	Emergency Brake						Default

Utility
PBU1	2	CTRL
PBU2	3	SHIFT

63 Switches plus Joysick
Plus SHIFT and CTRL
64 on SR			8 Shift Registers
1 on Joy		Esc key	1 Joystick

		PB	JSW2	JSW4	S2W	JOY
View / HUD		12				1
Operations		25			1
Safety		5
Traction		5	4	0	1
SHIFT / CTRL		2
		49	4	0	2	1
SR Channels Req		1	2	4	2	0

61		49	8	0	4	0